## cases
case_id | standard_profile | conductor_name | area_mm2 | diameter_mm | unit_weight_kg_per_km | rated_tensile_strength_kN | elastic_modulus_MPa | linear_expansion_1_per_C | span_length_m | left_height_m | right_height_m | terrain_clearance_m | state0_name | state0_temperature_C | state0_wind_speed_m_per_s | state0_ice_thickness_mm | state0_stress_MPa | state1_name | state1_temperature_C | state1_wind_speed_m_per_s | state1_ice_thickness_mm | required_clearance_m
normal_hot | GB50545_2010_110_750KV | JL/G1A-300/40 sample | 338.99 | 23.94 | 1133 | 92.2 | 65000 | 2.05e-05 | 300 | 30 | 30 | 0 | install | 15 | 0 | 0 | 80 | hot | 40 | 0 | 0 | 10
ice_wind | GB50545_2010_110_750KV | JL/G1A-300/40 sample | 338.99 | 23.94 | 1133 | 92.2 | 65000 | 2.05e-05 | 320 | 36 | 36 | 0 | install | 15 | 0 | 0 | 85 | ice_wind | -5 | 15 | 10 | 12

## notes
说明 | 当前 Excel 模板为 draft，标准 profile 和公式系数需正式标准/手册复核。
输入 sheet | cases
输出 sheet | results
命令 | python3 -m conductor_force.cli batch-xlsx examples/template.xlsx --output out.xlsx